## Sheet1
Qty | Value | Device | Package | Parts | Description
8 |  | CONN_01 | 1X01 | +3.3V, 1.8V, GND, RESET, RXD, SWCLK, SWDIO, TXD | Single connection point. Often used as Generic Header-pin footprint for 0.1 inch spaced/style header connections
1 |  | CONN_02 | 1X02 | BATTERY | Multi connection point. Often used as Generic Header-pin footprint for 0.1 inch spaced/style header connections
1 | 0 | RESISTOR_0603_N | RESC0603_N | R8 | Generic chip resistor
1 | 0.8pF | CAPACITOR_0603_N | RESC0603_N | C4 | Generic chip capacitor
1 | 1.0µF | CAPACITOR_0603_N | RESC0603_N | C11 | Generic chip capacitor
6 | 100k | RESISTOR_0603_N | RESC0603_N | R3, R4, R5, R6, R11, R13 | Generic chip resistor
4 | 100nF | CAPACITOR_0603_N | RESC0603_N | C6, C9, C13, C30 | Generic chip capacitor
1 | 100pF | CAPACITOR_0603_N | RESC0603_N | C8 | Generic chip capacitor
1 | 10118194-0011LF | 10118194-0011LF | 101181940011LF | J1 | Power to the Board MICRO USD B-TYPE
3 | 10k | RESISTOR_0603_N | RESC0603_N | R1, R2, R14 | Generic chip resistor
2 | 10pF | CAPACITOR_0603_N | RESC0603_N | C43, C44 | Generic chip capacitor
4 | 10uF | CAPACITOR_0603_N | RESC0603_N | C45, C47, C50, C51 | Generic chip capacitor
2 | 10µF | CAPACITOR_0603_N | RESC0603_N | C19, C24 | Generic chip capacitor
1 | 10µH | INDUCTOR_0603_N | RESC0603_N | L3 | Generic chip inductor
4 | 12pF | CAPACITOR_0603_N | RESC0603_N | C2, C3, C15, C16 | Generic chip capacitor
1 | 15nH | INDUCTOR_0603_N | RESC0603_N | L4 | Generic chip inductor
2 | 1nF | CAPACITOR_0603_N | RESC0603_N | C5, C39 | Generic chip capacitor
5 | 1uF | CAPACITOR_0603_N | RESC0603_N | C1, C46, C48, C49, C52 | Generic chip capacitor
1 | 22µF | CAPACITOR_0603_N | RESC0603_N | C31 | Generic chip capacitor
1 | 2N7002K-7 | 2N7002K-7 | SOT96P240X100-3N | Q1 | N-CHANNEL ENHANCEMENT MODE MOSFET
1 | 3.9nH | INDUCTOR_0603_N | RESC0603_N | L2 | Generic chip inductor
1 | 4.7k | RESISTOR_0603_N | RESC0603_N | R15 | Generic chip resistor
2 | 4.7µF | CAPACITOR_0603_N | RESC0603_N | C10, C23 | Generic chip capacitor
1 | 49.9K | RESISTOR_0603_N | RESC0603_N | R12 | Generic chip resistor
1 | 49.9k | RESISTOR_0603_N | RESC0603_N | R10 | Generic chip resistor
1 | 60R | RESISTOR_0603_N | RESC0603_N | R7 | Generic chip resistor
1 | ABM8G-12.000MHZ-4Y-T3 | ABM8G-12.000MHZ-4Y-T3 | ABM8G16000MHZB4YT | Y3 | Abracon 12MHz Crystal Unit +/-30ppm SMD 4-Pin 3.2 x 2.5 x 1mm
1 | ABS07-166-32.768KHZ-T | ABS07-166-32.768KHZ-T | ABS0716632768KHZT | Y1 | Crystal IOT 32.786KHz XTAL 10ppm
1 | AT25QF128A-SHB-T | AT25QF128A-SHB-T | SOIC127P790X216-8N | IC4 | NOR Flash 128Mb, 133MHz, QPI,8-SOIC-W, IND TEMP, 2.7-3.6V, T&R
1 | DFE201610R-H-1R0M=P2 | DFE201610R-H-1R0M=P2 | INDC2016X100N | L1 | DFE201610R Series Inductor 1.0uH +/-20% 0806 (2016)
1 | DMG2305 | MOSFET-P | SOT23-R | Q3 | P-Channel Mosfet
1 | IN-S63AT5G | IN-S63AT5G | LEDM168X39N | LED1 | Standard LEDs - SMD True Green LED
1 | MAX30003CTI+ | MAX30003 | QFN-28 | ECG
1 | MAX30205MTA+T | MAX30205MTA+T | SON65P300X300X80-9N | IC3 | Human Body Temperature Sensor, 8 TDFN-EP
1 | MBR120 | DIODE-SCHOTTKYSOD-123 | SOD-123 | D2
1 | MCP1811AT-033_TT | MCP1811AT-033_TT | SOT95P237X112-3N | IC2 | LDO Voltage Regulators Ultra Low Iq LDO
1 | MCP73831/OT | MCP73831/OT | SOT23-5L | IC1 | MCP73831/2
1 | NRF52832 | NRF52832 | QFN40P600X600X90-48_N | MCU | nRF52832
1 | PTS810SJK250SMTRLFS | PTS810SJK250SMTRLFS | PTS810SJG250SMTRLFS | S2 | IP40 Black Button Tactile Switch, SPST-NO 50 mA 3mm Surface Mount
1 | SL9120IRVR | SL9120IRVR | TQFN-12 | SWREG